## Tesla Integrator
Short Description | Qty | Manufacturer | Model | Full Description | Serial# | PicRef # | Supplier
Tesla Integrator | 1 | Raider Marine | Super-Skiff | 1983 [Length 40’ – Beam 13’] Welded Aluminum Super Skiff Commercial Boat | C27178BC | 1
Bilge Pump | 1 | rule | 2000 | Heavy Duty [2000 GPH] Submersible Bilge Pump | - | 48
Switch | 2 | (2) rule | 42237083784 | 3-Way Bilge Panel Lighted Switch | - | 51
Power System Component | 1 | Blue Sea Systems | - | 12 Volt AC 30 Amp Fuse Breaker | - | 21
Fuse Breaker Panel | 1 | Blue Sea Systems | - | 120/240V AC Fuse Breaker Panel w/ 1x 30Amp + 3x 15Amp Breakers | - | 30 | Paul Hughes
Searchlight | 1 | GoLight | - | Remote Control Searchlight – DR? | - | 38 | Paul Hughes
Deck Lights | 2 | (2) RIGID | - |  | - | 39 | Paul Hughes
Rope | 1 | Tow bridle | - | 5/8” Diameter x 114’ L | - | 64
Filter | 2 | (2) PARKER Racor | 1000FH | Turbine Series – Diesel Filter Housings w/ 2020N-10 Micron Fuel + Water Separators [2x Installed + 2x Spare] | - | 59
Power System Component | 1 | Magnum Energy | 12VDC AGM compatible | MS Series MagnaSine Pure Sine Wave Inverter/Charger | - | 14 | Paul Hughes
Engine | 2 | (2) MERCURY Marine | 1301V24KD | Outboard Engines – Four Stroke 2016 VERADO 300 HP [Port @ 893 Hours Starboard @ 1,063 Hours] Setup for Twin Counter Rotation | 1B982028 & 2B025133 | 2 – 3
Motor | 1 | Danfoss | 185-2005-002 | EATON Char-Lynn T-Series Motor w/ Brake Spool Geroler | 181104MTB0019 & 181104MTB0017 | 61 | Tesla H2O
Communication System | 1 | Shakespeare | 5225-XT Galaxy | VHF Marine Band 8’ Antenna [6dB Collinear-Phased 5/8-Wave Elements] | - | 37
Power System Component | 1 | Blue Sea Systems | 5510E | e-Series DC Dual Circuit Battery Switch | - | 25
Fuel Filter | 2 | (2) MERCURY Marine | 805373C | Outboard Gasoline Engine Fuel Filtration Systems w/ Racor S3213 10 Micron [Max. 1.5 PSI] Filters | - | 6
Power System Component | 2 | (2) Blue Sea Systems | 9003E | e-Series DC ON/OFF Battery Switch | - | 24
Horn | 1 | Sea Dog | A-23 | Compact Single Stainless Steel [12 V 3.5 Amp] Trumpet Horn | - | 40
Hydraulic Cooler | 1 | Thermal Transfer Products | A-Series | AHC2324932 Shell & Tube Water to Oil Cooling Brass Industrial water to water, including sea water cooling applications | RAC732735 | 56
Hardware | 1 | TrioVing | ASSA ABLOY | Stainless Steel Cabin Door Hardware | - | 45
Communication System | 1 | em-trak | B100 | AIS Class B Water Resistant Transceiver | - | N/A
Fuel Gauge | 2 | (2) Faria | BEEDE 12901 | Euro 2" White Fuel Level Gauges [1x Installed + 1x Spare] | - | 13
Rope | 1 | Braided dock lines | Bow line | 3/4” Diameter x 30’ L | - | 63 | Redden Net
Adapter | 1 | Lind Electronics Inc. | CF-LNDDC120 | DC Voltage Power Adapter [DC Input 12-32 V 15 Amp Max – AC Output 15 V 8.0 Amp Auto/AC] | PA1580-3106 | 44
Fuel Tank | 2 | (2) ShadowLine Boats | custom engineered | 997 Litres Diesel deck mounted fuel tanks | - | 58 | Shaddowline Boats
Rope | 4 | (4) Braided dock lines | docking lines | 3/4” Diameter x 12’ L | - | 63
Power System Component | 1 | NewMar | GI-50 | Galvanic Isolator | - | N/A | Paul Hughes
Start Battery | 2 | (2) Lifeline | GPL-27T | 12V 100 Ampere Hours Capacity [@ 20hr Rate] – Sealed Lead Acid Batteries | 1842479 & 1842478 | 22 – 23
House Battery | 4 | (4) Lifeline | GPL-4CT | 6V 220 Ampere Hour Capacity [@ 20hr Rate] Sealed Lead Acid Batteries for House Power | 1975168 & 1975169 & 1975159 & 1975172 | 15 – 18
Navigation System | 1 | LOWRANCE | HDS-12 Live | Navigation System w/ ActiveImaging Transducers | 806016918 | 31
Navigation System | 1 | LOWRANCE | HDS-12 Live | Broadband 4G Radar | - | 32
Remote Deck Helm | 1 | SeaStar Solutions | HH5271-3 | [Max. 1000 PSI] Exterior Starboard Remote Deck Steering w/ Binnacle plus Throttle Controls | - | 9 – 10
Pump | 1 | Hydra-Tech Pumps | HT11DXR-3 | Gear-Type Hydraulic Pump [Maximum 23LPM Output] w/ Variable Speed Control | Y3986 | 53 | Hydratech
Motor | 1 | YANMAR | L100W | 4 Stroke Air-Cooled [0.435 Litre – 6.2 kW] Diesel Engine | WO9862 | 54
Bilge Pump | 1 | rule | LP900S | LoPro Automatic [900 GPH] Submersible Bilge Pump | - | 50
Communication System | 1 | mobri | M-2 | Radar Reflector | - | 36
Navigation System | 1 | GARMIN | M1AIGN00 | GPS 19x NMEA 2000 Marine Antenna [9-16V @ 0.1Amp Max.] | 2J6103337 | 33
Loader | 1 | Next Hydraulics | MaxiLift ML 230 | Class HC1-B2 Hydraulic Loader w/ Remote Electric Control Board [1800 daN – Maximum 3960 Lbs] | 36335 | 52
Crane | 1 | Next Hydraulics | MaxiLift NP08NE2 | Crane w/ Hydraulic Winch [Maximum 800 Lbs] | 405920 | 52
Power System Component | 1 | Magnum Energy | ME-BMK | Magnum-Dimensions Battery Monitor Kit w/ Electrical Control Panel | - | 19 – 20
Propeller | 2 | (2) MERCURY Marine | MIRAGE plus | 17P Counter-Rotating Twin Stainless Steel Propellers | 48-18278 & 48-90159 | 4 – 5
Power System Component | 2 | (2) Blue Sea Systems | ML-ACR | Automatic Charging Relay – Manual Control – 12V DC 500Amp w/ LED Output Indicator | - | 29
Boat Seat | 2 | (2) Tempress | Navistyle | High-Back Marine Grade Vinyl UV Resistant Boat Seats [ABYC H-31 Compliant] | - | 46
Navigation System | 1 | AIRMAR | P66-DST | TRIDUCER Multisensor Frequency Transom Mount [Depth + Speed + Temperature Functions | - | 34
Steering Module | 1 | SeaStar Solutions | PA1200-2 | Hydraulic Power Assist Steering Module [Working Pressure Max. 1000 PSI] | - | 11
Cabin Heat System | 1 | Autoterm | PLANAR-44D-12/24-GP-P | Diesel Fuel [12 V – Maximum 57 W – 120 m3h Hot Air Flow] Heater | 41910002511-1 | 41
Cabin Heat System | 1 | Autoterm | PU-27 | Air Heater Control Panel | 41910002511-2 | 42
Communication System | 1 | Standard Horizon | QUANTUM GX6000 | VHF/FM Marine Transceiver [25 Watt] | 9K120170 | 35
Spooler – Tesla h2o | 2 | (2) – Kolstrand | Red-Green | Level wound stainless, hydraulic proportional | - | 60 | Kolstrand
Switch | 1 | rule | RULE-A-MATIC PLUS | - 40 A – Automatic Float Switch w/ 85dB Water Alarm | - | 49
Communication System | 1 | em-trak | S100 | AIS Antenna Splitter | - | N/A
Battery | 1 | Hitachi | S114-651A | Starter [12 V] – YANMAR Engine | 114362-77011 | 57
Alarm | 1 | MTI Industries | Safe-T-Alert | 62-541 Marine Carbon Monoxide Alarm [13.8V DC 37mA] |  | 43
Power System Component | 1 | EATON Corporation Bussmann | Series 187 | 50 Amp Low Voltage Circuit Breaker – Marine Rated | - | 26
Power System Component | 1 | EATON Corporation Bussmann | Series 187 | 60 Amp Low Voltage Circuit Breaker – Marine Rated | - | 27
Power System Component | 1 | EATON Corporation Bussmann | Series 187 | 100 Amp Low Voltage Circuit Breaker – Marine Rated | - | 28
Helm Station | 1 | MERCURY Marine | Smart Craft | Interior Primary Helm Station Steering plus Throttle Controls | - | 7 – 8
Engine Monitor | 2 | (2) MERCURY Marine | Smart Craft | Dash Gauge [Port + Starboard] Engine Monitors | - | 12
Starter | 1 | Interstate Batteries | SP-30 | Lawn & Garden Battery [250 Cold Cranking Amps] | 56489 33804 | 55
Rope | 8 | (8) Braided dock lines | spring lines | 3/4” Diameter x 19’ L | - | 63
Overhead Lights | 4 | (4) SeaDog | two position cabin lights | stainless steel bezel | - | 47
Storage Boxes | 3 | (3) ShadowLine Boats | weather deck tool lockers | Stainless Steel Storage Boxes [Inside Dimensions @ 17” D x 48” W x 17” H] w/ Locking Mechanism | - | 62