## Sheet1
| Hours & | Cycles | [5 empty] | 2025-01-17 14:21
| Reg. No. | Cycle Name |  | Count
| N140WS | Hours |  | 23537.2
|  | A/F Cycles |  | 35233
|  | N/G Cycles |  | 21189.6
|  | N2 Cycles |  | 8349.07
|  | NG Cycle |  | 0
|  | N/G Cycle |  | 0
|  | Airframe Cycle |  | 0
Component |  |  | Limits
Reg. No. |  |  | N140WS
Serial Number |  |  | 3750
Aircraft |  |  | EC130 B4
Total Time |  |  | 23537.2
Hobbs |  |  | 23537.2
Component |  |  | Serial No |  | Limit | Freq. | Type |  | Current | Remaining | Last CW | Due @
704A33690008 Belt Poly |  |  | 412022 |  | 1800 | Hours | Retire |  | 1592.8 | 207.2 | 0 | 23744.4
SC8043 Servo-Control Rh |  |  | 1539 |  | 3300 | Hours | Overhaul |  | 3081.4 | 218.6 | 0 | 23755.8
200SGL130Q Starter Generator |  |  | 6339 |  | 1000 | Hours | Inspection |  | 552.4 | 447.6 | 0 | 23984.8
350A31-1918-0051 starflex |  |  | M8859 |  | 3000 | Hours | Retire |  | 2459.2 | 540.8 | 0 | 24078.0
350A31-0033-05 Anti Vibration Assembly |  |  | M399 |  | 3000 | Hours | Inspection |  | 2449.7 | 550.3 | 0 | 24087.5
704A33651181 T/R Driveshaft Bearings |  |  | 52820/21/22/23/24 |  | 3600 | Hours | Retire |  | 2902.3 | 697.7 | 0 | 24234.9
70BM022010 Mo2 |  |  | 1506TEC |  | 3500 | Hours | OverHaul |  | 2703.2 | 796.8 | 0 | 24334.0
70MB032010 M03 |  |  | 348 |  | 3500 | Hours | Overhaul |  | 2703.2 | 796.8 | 0 | 24334.0
70BM041720 Module 4 |  |  | 7730 |  | 3500 | Hours | Overhaul |  | 2703.2 | 796.8 | 0 | 24334.0
2292260870 Injection Wheel |  |  | 12763AD |  | 3500 | Hours | Inspection |  | 2703.2 | 796.8 | 0 | 24334.0
70BM052000 Module 5 |  |  | 733 |  | 3500 | Hours | Overhaul |  | 2703.2 | 796.8 | 0 | 24334.0
0292900020 Freewheel Shaft 2B1 |  |  | 2408B |  | 3500 | Hours | Inspection |  | 2703.2 | 796.8 | 0 | 24334.0
0292025110 Arriel 2B1 Engine |  |  | 23205 |  | 3500 | Hours | OverHaul |  | 2700.1 | 799.9 | 0 | 24337.1
70BM010030 M01 |  |  | 302 |  | 3500 | Hours | Overhaul |  | 2700.1 | 799.9 | 0 | 24337.1
350A33-3120-01 Rotor Hub (Ec130) |  |  | CUR00820 |  | 6900 | Hours | Overhaul |  | 6070.2 | 829.8 | 0 | 24367.0
350A34-0151-00 Front Shaft Equipped |  |  | FR438 |  | 20000 | Hours | Retire |  | 19046.9 | 953.1 | 0 | 24490.3
SC8042 Servo-Control Front And Lh |  |  | 3957 |  | 3300 | Hours | Overhaul |  | 2207.9 | 1092.1 | 0 | 24629.3
350A35-0130-04 Drive Assy Hydraulic |  |  | R/N A12236 |  | 3600 | Hours | Retire |  | 2402.9 | 1197.1 | 0 | 24734.3
704A33653110 Mast Bearing |  |  | NR8006 |  | 3300 | Hours | Retire |  | 2028.8 | 1271.2 | 0 | 24808.4
SC8042 Servo-Control Front And Lh |  |  | 160 |  | 3300 | Hours | Overhaul |  | 1863 | 1437 | 0 | 24974.2
350A37-1003-07 Swashplate Assembly |  |  | M2528 |  | 6600 | Hours | Retire |  | 5043.2 | 1556.8 | 0 | 25094.0
704A33-633-262 R/H Front Bar |  |  | 272 |  | 20000 | Hours | Retire |  | 18389.4 | 1610.6 | 0 | 25147.8
704A33-633-262 L/H Front Bar |  |  | 273 |  | 20000 | Hours | Retire |  | 18389.4 | 1610.6 | 0 | 25147.8
0292862620 Hmu |  |  | 735B |  | 3000 | Hours | Overhaul |  | 1053.4 | 1946.6 | 0 | 25483.8
350A31-1850-03 Flange Upper Sleeve |  |  | M32401 |  | 6600 | Hours | Retire |  | 4636.1 | 1963.9 | 0 | 25501.1
350A31-1850-03 Flange Upper Sleeve |  |  | M35766 |  | 6600 | Hours | Retire |  | 4636.1 | 1963.9 | 0 | 25501.1
350A31-1850-03 Flange Upper Sleeve |  |  | M36289 |  | 6600 | Hours | Retire |  | 4636.1 | 1963.9 | 0 | 25501.1
350A31-1850-02 Flange Lower Sleeve |  |  | M31160 |  | 6600 | Hours | Retire |  | 4636.1 | 1963.9 | 0 | 25501.1
350A31-1850-02 Flange Lower Sleeve |  |  | M35849 |  | 6600 | Hours | Retire |  | 4636.1 | 1963.9 | 0 | 25501.1
350A31-1850-02 Flange Lower Sleeve |  |  | M36148 |  | 6600 | Hours | Retire |  | 4636.1 | 1963.9 | 0 | 25501.1
350A32-0350-02 Bevel Reduction Gearbox |  |  | M4896 |  | 3300 | Hours | Overhaul |  | 831.7 | 2468.3 | 0 | 26005.5
350A32-0120-00 Epicyclic Gear |  |  | M9442 |  | 3300 | Hours | Overhaul |  | 659.7 | 2640.3 | 0 | 26177.5
350A37124520 Coupling Bolt |  |  | 136053 |  | 3000 | Hours | Retire |  | 234.1 | 2765.9 | 0 | 26303.1
350A37124520 Coupling Bolt |  |  | 137215 |  | 3000 | Hours | Retire |  | 234.1 | 2765.9 | 0 | 26303.1
350A37124520 Coupling Bolt |  |  | 137193 |  | 3000 | Hours | Retire |  | 234.1 | 2765.9 | 0 | 26303.1
350A37124520 Coupling Bolt |  |  | 137453 |  | 3000 | Hours | Retire |  | 234.1 | 2765.9 | 0 | 26303.1
350A37124520 Coupling Bolt |  |  | 135898 |  | 3000 | Hours | Retire |  | 234.1 | 2765.9 | 0 | 26303.1
350A37124420 Coupling Bolt |  |  | 126092 |  | 3000 | Hours | Retire |  | 234.1 | 2765.9 | 0 | 26303.1
350A37124520 Coupling Bolt |  |  | 129917 |  | 3000 | Hours | Retire |  | 234.1 | 2765.9 | 0 | 26303.1
350A37124420 Coupling Bolt |  |  | 126065 |  | 3000 | Hours | Retire |  | 234.1 | 2765.9 | 0 | 26303.1
350A37124420 Coupling Bolt |  |  | 128808 |  | 3000 | Hours | Retire |  | 234.1 | 2765.9 | 0 | 26303.1
350A37124420 Coupling Bolt |  |  | 126673 |  | 3000 | Hours | Retire |  | 234.1 | 2765.9 | 0 | 26303.1
350A37124420 Coupling Bolt |  |  | 126910 |  | 3000 | Hours | Retire |  | 234.1 | 2765.9 | 0 | 26303.1
350A37-1244-20 Coupling Bolt **Alt Pn 350A37124420** |  |  | 145067 |  | 3000 | Hours | Retire |  | 234.1 | 2765.9 | 0 | 26303.1
350A38-1040-20 Bi-Directional Crossbeam |  |  | BCHCN |  | 3300 | Hours | Inspection |  | 118.8 | 3181.2 | 23418.4 | 26718.4
1350A14-1 Fdc Filter |  |  | 00530 |  | 4500 | Hours | Retire |  | 1077.3 | 3422.7 | 0 | 26959.9
350A32-0400-00 Pump Assy |  |  | M5092 |  | 4300 | Hours | Inspection |  | 831.7 | 3468.3 | 0 | 27005.5
350A33-0501-01 Tail Gear Box |  |  | M1322 |  | 4300 | Hours | Overhaul |  | 665.3 | 3634.7 | 0 | 27171.9
350A33-3002-02 Blade Tail Rotor (Ec130) **Alt Pn 350A33300202** |  |  | M9517 |  | 10000 | Hours | Retire |  | 5351.2 | 4648.8 | 0 | 28186.0
350A33-3002-02 Blade Tail Rotor (Ec130) **Alt Pn 350A33300202** |  |  | M9522 |  | 10000 | Hours | Retire |  | 5351.2 | 4648.8 | 0 | 28186.0
350A33-3002-02 Blade Tail Rotor (Ec130) **Alt Pn 350A33300202** |  |  | M9538 |  | 10000 | Hours | Retire |  | 5351.2 | 4648.8 | 0 | 28186.0
350A33-3002-02 Blade Tail Rotor (Ec130) **Alt Pn 350A33300202** |  |  | M9531 |  | 10000 | Hours | Retire |  | 5351.2 | 4648.8 | 0 | 28186.0
350A33-3002-02 Blade Tail Rotor (Ec130) **Alt Pn 350A33300202** |  |  | M9549 |  | 10000 | Hours | Retire |  | 5351.2 | 4648.8 | 0 | 28186.0
350A33-3002-02 Blade Tail Rotor (Ec130) **Alt Pn 350A33300202** |  |  | M9555 |  | 10000 | Hours | Retire |  | 5351.2 | 4648.8 | 0 | 28186.0
350A33-3002-02 Blade Tail Rotor (Ec130) **Alt Pn 350A33300202** |  |  | M9556 |  | 10000 | Hours | Retire |  | 5351.2 | 4648.8 | 0 | 28186.0
350A33-3002-02 Blade Tail Rotor (Ec130) **Alt Pn 350A33300202** |  |  | M9459 |  | 10000 | Hours | Retire |  | 5351.2 | 4648.8 | 0 | 28186.0
350A33-3002-02 Blade Tail Rotor (Ec130) **Alt Pn 350A33300202** |  |  | M9462 |  | 10000 | Hours | Retire |  | 5351.2 | 4648.8 | 0 | 28186.0
350A33-3002-02 Blade Tail Rotor (Ec130) **Alt Pn 350A33300202** |  |  | M9466 |  | 10000 | Hours | Retire |  | 5351.2 | 4648.8 | 0 | 28186.0
350A31-1770-02 Carbide Pin Blade Assy |  |  | M6242 |  | 12000 | Hours | Retire |  | 6886.5 | 5113.5 | 0 | 28650.7
350A31-1770-02 Carbide Pin Blade Assy |  |  | M6819 |  | 12000 | Hours | Retire |  | 6886.5 | 5113.5 | 0 | 28650.7
350A31-1770-02 Carbide Pin Blade Assy |  |  | M6238 |  | 12000 | Hours | Retire |  | 6886.5 | 5113.5 | 0 | 28650.7
350A31-1770-02 Carbide Pin Blade Assy |  |  | M6232 |  | 12000 | Hours | Retire |  | 6886.5 | 5113.5 | 0 | 28650.7
350A31-1770-02 Carbide Pin Blade Assy |  |  | M6530 |  | 12000 | Hours | Retire |  | 6886.5 | 5113.5 | 0 | 28650.7
350A34021401 Central Shaft Equipped |  |  | PPT00290 |  | 13200 | Hours | Retire |  | 6057.7 | 7142.3 | 0 | 30679.5
350A33-5102-20 Flange,Tgb Connection |  |  | SP265 |  | 20000 | Hours | Retire |  | 12266.2 | 7733.8 | 0 | 31271.0
350A33-5111-21 Bevel Wheel |  |  | M238 |  | 20000 | Hours | Retire |  | 12266.2 | 7733.8 | 0 | 31271.0
350A33-5118-21 Input Pinion Gear |  |  | M750 |  | 20000 | Hours | Retire |  | 12266.2 | 7733.8 | 0 | 31271.0
350A33-5140-01 Tgb Housing |  |  | ML362 |  | 20000 | Hours | Retire |  | 12266.2 | 7733.8 | 0 | 31271.0
704A33-6330-75 Rear Bar L/H |  |  | 6301 |  | 20000 | Hours | Retire |  | 10117.2 | 9882.8 | 0 | 33420.0
704A33-6330-75 Rear Bar R/H |  |  | 8617 |  | 20000 | Hours | Retire |  | 10117.2 | 9882.8 | 0 | 33420.0
355A11-0030-04 Blade Main Rotor |  |  | 44728 |  | 20000 | Hours | Retire |  | 7500 | 12500 | 0 | 36037.2
355A11-0030-04 Blade Main Rotor |  |  | 44726 |  | 20000 | Hours | Retire |  | 7500 | 12500 | 0 | 36037.2
355A11-0030-04 Blade Main Rotor |  |  | 44641 |  | 20000 | Hours | Retire |  | 7500 | 12500 | 0 | 36037.2
355A37-0006-00 M/R Shaft Assy. |  |  | M654 |  | 20000 | Hours | Retire |  | 1999.4 | 18000.6 | 0 | 41537.8
C352TS Fire Extinguisher |  |  | F-50308129 |  | 12 | Months | Inspection |  | 9 | 3 | 22877.5 | 4/26/2025
604.0005.200 Float bottle |  |  | GZ753/0619 |  | 18 | Months | Inspection |  | 8 | 10 | 23015.6 | 11/30/2025
604.0004-100 Float Bag Assembly |  |  | 130WS121 |  | 18 | Months | Inspection |  | 8 | 10 | 23015.6 | 11/30/2025
604.0004-200 Float Assy |  |  | 130WS13 |  | 18 | Months | Inspection |  | 8 | 10 | 23015.6 | 11/30/2025
604.0005.100 Float bottle |  |  | GZ739/0205 |  | 18 | Months | Inspection |  | 8 | 10 | 23015.6 | 11/30/2025
452-6499 Elt Battery |  |  | 379605-038 |  | 21 | Months | Retire |  | 8 | 13 | 0 | 2/17/2026
C352TS Fire Extinguisher |  |  | F-50308129 |  | 72 | Months | Retire |  | 58 | 14 | 0 | 12/17/2026
604.0005.200 Float bottle |  |  | GZ753/0619 |  | 36 | Months | Inspection |  | 8 | 28 | 23015.6 | 5/31/2027
604.0005.100 Float bottle |  |  | GZ739/0205 |  | 36 | Months | Inspection |  | 8 | 28 | 23015.6 | 5/31/2027
ALL Hoses |  |  | N/A |  | 144 | Months | Retire |  | 84 | 60 | 0 | 1/30/2030

## Sheet2
Maintenance Limit
Reg No: N140WS
Aircraft: EC130 B4
Total Time: 23537.2
Hobbs: 23537.2
Item | Limit | Freq. | Type | Current | Remaining | Last CW | Due @
150 HR, 150 HR Airframe Inspection | 150 | Hours | Inspection | 118.8 | 31.2 | 23418.4 | 23568.4
150 HR, Battery Cap Check | 150 | Hours | Inspection | 118.8 | 31.2 | 23418.4 | 23568.4
50 HR, 50 HR Inspection | 50 | Hours | Inspection | 9.7 | 40.3 | 23527.5 | 23577.5
AD 2016-25-19, AD 2016-25-19 53KA-53KB-65K Contactors | 300 | Hours | AD | 118.8 | 181.2 | 23418.4 | 23718.4
800 HR., Log Book/Component Audit | 800 | Hours | Inspection | 521.6 | 278.4 | 23015.6 | 23815.6
600 HR, 600 HR Airframe Inspection | 600 | Hours | Inspection | 234.1 | 365.9 | 23303.1 | 23903.1
600 HR, 600 HR Engine Inspection | 600 | Hours | Inspection | 234.1 | 365.9 | 23303.1 | 23903.1
1800 HR, Energy Absorption Seats and Rails | 1800 | Hours | Inspection | 1386.6 | 413.4 | 22150.6 | 23950.6
1200 HR, 1200 HR Airframe Inspection | 1200 | Hours | Inspection | 659.7 | 540.3 | 22877.5 | 24077.5
1200 HR, 1200 HR Fenestron Inspection | 1200 | Hours | Inspection | 118.8 | 1081.2 | 23418.4 | 24618.4
2500 HR, 2500 Hour Airframe Insp. | 2500 | Hours | Inspection | 1324.9 | 1175.1 | 22212.3 | 24712.3
AD 2016-25-20, Bi Directional crossbeam crack inspection | 3300 | Hours | Inspection | 118.8 | 3181.2 | 23418.4 | 26718.4
12 MO, Leak/ Pressure Test FDC Filter | 12 | Months | Inspection | 10 | 2 | 22705.5 | 3/13/2025
24 MO, ELT Registration | 24 | Months | Inspection | 16 | 8 | 22150.6 | 9/2/2025
Alt/Transponder, Certification | 24 | Months | Inspection | 10 | 14 | 22688.7 | 3/12/2026
12 Yr, Major Inspection | 144 | Months | Inspection | 82 | 62 | 16753.4 | 3/1/2030